## Sheet1
METRIC SPREADSHEET TO A SHORT ACCOUNT OF THE BASIC BEHAVIOUR					A2.1.1	Metric spreadsheet based upon [Klit 2009], further based upon VDI 2230					A2.1.2
OF COMMON PRELOADED BOLT JOINTS, BASED UPON [KLIT 2009]
By Jacob Bugge MSC, December 2013				Available at www.bolting.bugge.com			In the explanations below, values to be specified are shown in bold

Description of bolt:		20	mm	8.8	ordinary bolt		Bolt size, bolt strength, bolt type
D, mm	20	DB, mm	30	DH, mm	21	360	Bolt size, Diameter of contact, Diameter of hole, Area of contact
AB, mm2	314	LB, mm	40		1/KB, mm/kN:	0.000606	Area of body, Length of body (>=0), Flexibility of body
AS, mm2	245	LS, mm	To be determined. 1/KS*1/LS, (mm/N)/mm:			0.000019	Stress area of threaded part, Flexibility of thread per mm
NH	1	LH	10	1/KHN, mm/kN:		0.000273	Number of heads (0 or 1), Effective thickness of head, Flexibility of head
NN	1	LN	8	LT	10		Number of nuts (0, 1, or 2), Effective thickness of nut; Effective length of engaged part of thread
NN+	0	LN+	10		1/KN+, mm/kN:	0.000000	Number of nut extensions under nut (maybe and/or head), Thickness of nut extension, Flexibility
EB, kN/mm2	210.000		Clamping length of bolt, L*:	50	1/K*:	0.000801	Young's modulus, Clamping length of bolt, Flexibility of clamping length for comparison and corroboration
Bolt class	8	8	Yield strength sY, N/mm2		640		Bolt class: Ultimate strength in 0.1 kN/mm2 and Yield strength in 10%, Yield strength
Preload in % of yield strength (AS)			80	80	and in N/mm2	512	Preload in % of yield strength (AS), Final preload in %, Preload as stress
Allowed stress in % of yield strength (AS)			100		Preload, kN	125.440	Maximum allowed stress in % of yield strength of threaded part (AS), Preload

Description of		Plate washers:	0	Other member/washer combination numbers			There may be one of either kind of washers and one other member at the/each free end of the bolt
supplementary		Washers/bushings, other:	0	0	0	Total	There may be one washer/bushing under the/each plate washer
bolting members:		Other members:	0	0	0	0	There may be one plate washer and/or one washer/bushing under the/each other member
Plate washer, basic		NP	0		1/KP, mm/kN:	0.000000	Plate washer, basic: Number (0, 1, or 2, depending on clamping of joint), Flexibility
TP, mm	3	DP	36	30	AP, mm2	453	Plate washer, basic: Thickness, Outer diameter, diameter of contact, Compression area
EP, kN/mm2	210.000		Washer/bushing opposite?	NO		30	Young's modulus, Washer/bushing on opposite side of joint YES/NO, Diameter of contact
Washer/bushing		NW	0		1/KW, mm/kN:	0.000000	Washer/bushing, other: Number (0, 1, or 2, depending on clamping of joint), Flexibility
TW, mm	10	DW	45	30	AW, mm2	675	Thickness, Outer diameter, diameter of contact, Compression area
EW, kN/mm2	210.000				Total deflection of washers/bushings, mm +/-:	0.000	Washer/bushing, other: Young's modulus, Deflection of washers/bushings, mm +/- at +/- full preload
Other member		NO	0		1/KO, mm/kN:	0.000000	Other member: Number (0, 1, or 2, depending on clamping of joint), Flexibility
TO, mm	50	DO	50	30	AO, mm2	1127	Other member: Thickness, Outer diameter, diameter of contact, Compression area
1/KO, mm/kN:	0.000032					Other member: Flexibility

	Plate washer beneath?	NO		Plate washer opposite?	NO		Plate washer beneath other member YES/NO, Plate washer on opposite side of joint YES/NO
	Washer/bushing beneath?	NO		Washer/bushing opposite?	NO		Washer/bushing beneath other member YES/NO, Washer/bushing on opposite side of joint YES/NO
				Deflection of other members, mm +/-:	0.000	Deflection of other members, mm +/- at +/- full preload
Diameter of contact, mm		DBC	30				Diameter of contact for the bolting component

Description of joint:		Ordinary joint with two normal members					Either ordinary joint or joint where the lower member has a threaded hole and functions as a nut
Diameter of joint, mm		DJC	60		AC, mm2	1086	Actual or effective diameter of joint, Compression area
Joint member 1
T1, mm	25				1/K1, mm/kN:	0.000110	Joint member 1: Clamped thickness, Flexibility
E1, kN/mm2	210.000					Joint member 1: Young's modulus
Joint member 2		Alternative value of 1/KJC , only valid for for DJC>(DBC+T):				0.000235	Alternative value of joint component flexibility for large values of joint diameters for comparison and corroboration
T2, mm	25				1/K2, mm/kN:	0.000110	Joint member 2: Clamped thickness (set to 0 if it has a threaded hole), Flexibility
E2, kN/mm2	210.000					Joint member 2: Young's modulus
T, mm	50		50		Joint deflection, mm +/-:	0.023	Total clamped thickness of joint, Total joint deflection, mm +/- at +/- full preload

Calculation of preloaded bolt joint properties:					Bolt deflection, mm +/-:	0.023	Total bolt deflection, mm +/- at +/- full preload
Effective shank length, mm: LE = LT+NN+*LN++NP*TP+NW*TW+NO*TO+T					60	Effective shank length including all clamped members and engaged part of thread
Effective thread length, mm: LS = LE-LB:					20	Effective thread length
1/KS, mm/kN:	0.000389	Total bolt flexibility, mm/N: 1/KB+1/KS+1/KHN+1/KN+:				0.001268	Flexibility of thread, Flexibility of whole bolt including head and nut
Bolting component flexibility, mm/N: 1/KBC = 1/KB+1/KS+1/KHN+1/KP+1/KW+1/KO:					0.001268	Total flexibility of bolting component
Joint component flexibility, mm/N: 1/KJC = 1/K1+1/K2:					0.000219	Total flexibility of joint component

Load factor: PHIK = KBC/(KBC+KJC):			0.1475		KBC/KJC:	0.1730	Load factor and stiffness ratio of bolting component to joint component
Bolt load range in % of yield strength (AS) at -/+ full preload:					68	92	Range of bolt loads under service up to -/+ full preload as external load
				General error alerts if any